## Sheet1
electronic parts database
manufacturer | part number | package | quantity | description | url | datasheet
smd | ============
| 414 | RS-2L | 34 | bridge rectifier
lumex | pct114/E | 4-SMD | 53 | optocoupler | http://octopart.com/ocp-pct114%2Fe-tr-lumex-1218975 | http://datasheet.octopart.com/OCP-PCT114/E-Lumex-datasheet-130285.pdf
National | LM2676T-5.0 | TO-220 | 2 | simple switcher step-down voltage regulator | http://www.national.com/pf/LM/LM2676.html | http://www.national.com/profile/snip.cgi/openDS=LM2676
Texas Instruments | TL780-05C | TO-220 | 44 | Linear positive voltage regulator, 5V, 1.5A | http://focus.ti.com/docs/prod/folders/print/tl780-05.html | http://www.ti.com/lit/gpn/tl780-05
Fairchild | mm74hc125m | 14soic | 29 | 3-state quad buffer | http://www.fairchildsemi.com/cqpf/MM/MM74HC125M.html | http://www.fairchildsemi.com/ds/MM/MM74HC125.pdf
Texas Instruments | MAX3232CPW | TSSOP(PW)16 | 25 | 3-V to 5.5-V Multichannel RS-232 Line Driver/Receiver | http://focus.ti.com/docs/prod/folders/print/max3232.html | http://www.ti.com/lit/gpn/max3232
Fairchild | 74LCX244 | SSOP-20 | 4 | Low Voltage Buffer/Line Driver with 5V Tolerant Inputs and Outputs | http://www.fairchildsemi.com/pf/74/74LCX244.html | http://www.fairchildsemi.com/ds/74/74LCX244.pdf
Texas Instruments | SN74LVC1G00DBVR | SOT-23-5 | 30 | IC Nand gate 2-in | http://focus.ti.com/docs/prod/folders/print/sn74lvc1g00.html | http://www.ti.com/lit/gpn/sn74lvc1g00
Texas Instruments | TPS62050DGSR | 10-MSOP | 6 | IC step-down conv. hi-eff | http://focus.ti.com/docs/prod/folders/print/tps62050.html | http://www.ti.com/lit/gpn/tps62050
Linear Technology | LT1930AES5-ND | SOT-23-5 | 21 | IC DC/DC conv step-up | http://www.linear.com/pc/productDetail.jsp?navId=H0,C1,C1003,C1042,C1035,P1813 | http://cds.linear.com/docs/Datasheet/1930f.pdf
Texas Instruments | sn74cbtlv3245argyr | 20-qfn | 36 | ic octal fet bus sw lv | http://focus.ti.com/docs/prod/folders/print/sn74cbtlv3245a.html | http://www.ti.com/lit/gpn/sn74cbtlv3245a
Microchip Technology | 24fc515-i/sm-nd | 8-SOIC | 4 | IC SERIAL EEPROM 512K 2.5V | http://www.microchip.com/wwwproducts/Devices.aspx?dDocName=en010803 | http://ww1.microchip.com/downloads/en/DeviceDoc/21673G.pdf
Analog Devices | AD5321 |  | 0? | 2.5 V to 5.5 V, 120 µA, 2-Wire Interface, Voltage-Output 12-Bit DAC | http://www.analog.com/en/digital-to-analog-converters/da-converters/ad5321/products/product.html | http://www.analog.com/static/imported-files/data_sheets/AD5301_5311_5321.pdf
Diodes Inc. | mmbth10dict-nd | SOT-23-3 | 26 | NPN transistor | http://www.diodes.com/products/catalog/detail.php?item-id=221&popup=datasheet | http://www.diodes.com/datasheets/ds31031.pdf
Texas Instruments | va245 48k ak5v | ssop-20 | 5
ttl 7400 series logic | http://en.allexperts.com/e/l/li/list_of_7400_series_integrated_circuits.htm | http://www.kpsec.freeuk.com/components/74series.htm |  |  | http://focus.ti.com/docs/prod/folders/print/sn74XX.html | http://www.ti.com/lit/gpn/sn74XX
motorola | sn74ls00n | dip-14 | 10 | Quad 2-input NAND Gate |  | focus.ti.com/lit/ds/symlink/sn74ls00.pdf
motorola | sn74ls02n | dip-14 | 5 | Quad 2-input NOR Gate |  | focus.ti.com/lit/ds/symlink/sn74ls02.pdf
motorola | sn74ls04n | dip-14 | 11 | Hex Inverter |  | focus.ti.com/lit/ds/symlink/sn74ls04.pdf
motorola | sn74ls08n | dip-14 | 19 | Quad 2-input AND Gate |  | focus.ti.com/lit/ds/symlink/sn74ls08.pdf
TI | sn74s11n | dip-14 | 2 | Triple 3-input AND Gate |  | focus.ti.com/lit/ds/symlink/sn74ls11.pdf
national | dm74ls14n | dip-14 | 1 | Hex Schmitt trigger Inverter |  | focus.ti.com/lit/ds/symlink/sn74ls14.pdf
motorola | sn74ls32n | dip-14 | 12 | Quad 2-input OR Gate |  | focus.ti.com/lit/ds/symlink/sn74ls32.pdf
signetics | 74s38n | dip-14 | 1 | Quad 2-input NAND Buffer with Open Collector Outputs |  | focus.ti.com/lit/ds/symlink/sn74ls38.pdf
fairchild | 7447apc | dip-14 | 2 | BCD to 7-segment Decoder/Driver with 15V Open Collector Outputs |  | focus.ti.com/lit/ds/symlink/sn74ls47.pdf
motorola | sn74ls74n | dip-14 | 4 | Dual D Positive Edge Triggered Flip-Flop with Preset and Clear |  | focus.ti.com/lit/ds/symlink/sn74ls0074.pdf
motorola | sn74ls75n | dip-14 | 1 | 4-bit Bistable Latch |  | focus.ti.com/lit/ds/symlink/sn74ls75.pdf
motorola | sn74ls76n | dip-14 | 2 | Dual J-K Flip-Flop with Preset and Clear |  | focus.ti.com/lit/ds/symlink/sn74ls076.pdf
motorola | sn74ls83an | dip-14 | 1 | 4-bit Binary Full Adder |  | focus.ti.com/lit/ds/symlink/sn74ls83.pdf
motorola | sn74ls86n | dip-14 | 2 | Quad 2-input Exclusive-OR Gate |  | focus.ti.com/lit/ds/symlink/sn74ls86.pdf
motorola | sn74ls90n | dip-14 | 3 | Decade Counter (separate Divide-by-2 and Divide-by-5 sections) |  | focus.ti.com/lit/ds/symlink/sn74ls90.pdf
national | dm74ls92n | dip-14 | 5 | Divide-by-12 Counter (separate Divide-by-2 and Divide-by-6 sections) |  | focus.ti.com/lit/ds/symlink/sn74ls92.pdf
motorola | sn74ls109an | dip-16 | 4 | Dual J-Not-K Positive-Edge-Triggered Flip-Flop with Clear and Preset |  | focus.ti.com/lit/ds/symlink/sn74ls109.pdf
motorola | sn74ls112n | dip-16 | 3 | Dual J-K Negative-Edge-Triggered Flip-Flop with Clear and Preset |  | focus.ti.com/lit/ds/symlink/sn74ls112.pdf
fairchild | 74121pc | dip-14 | 1 | Monostable Multivibrator |  | focus.ti.com/lit/ds/symlink/sn74ls121.pdf
motorola | sn74ls125n | dip-14 | 3 | Quad Bus Buffer with Three-State Outputs, Negative Enable |  | focus.ti.com/lit/ds/symlink/sn74ls125.pdf
ti | sn74als133n | dip-16 | 2 | 13-Input NAND Gate |  | focus.ti.com/lit/ds/symlink/sn74ls133.pdf
fairchild | 74138pc | dip-16 | 1 | 3 to 8-line Decoder/Demultiplexer |  | focus.ti.com/lit/ds/symlink/sn74ls138.pdf
signetics | 74s139n | dip-16 | 1 | Dual 2 to 4-line Decoder/Demultiplexer |  | focus.ti.com/lit/ds/symlink/sn74ls139.pdf
fairchild | 74153pc | dip-16 | 2 | Dual 4-Line to 1-Line Data Selector/Multiplexer |  | focus.ti.com/lit/ds/symlink/sn74ls153.pdf
motorola | sn74ls155an | dip-16 | 2 | Dual 2-Line to 4-Line Decoder/Demultiplexer |  | focus.ti.com/lit/ds/symlink/sn74ls155.pdf
motorola | sn74ls156n | dip-16 | 1 | Dual 2-Line to 4-Line Decoder/Demultiplexer with Open Collector Outputs |  | focus.ti.com/lit/ds/symlink/sn74ls156.pdf
motorola | sn74ls157n | dip-16 | 2 | Quad 2-Line to 1-Line Data Selector/Multiplexer, Noninverting |  | focus.ti.com/lit/ds/symlink/sn74ls157.pdf
national | dm74ls161n | dip-16 | 4 | Synchronous 4-bit Binary Counter with Asynchronous Clear |  | focus.ti.com/lit/ds/symlink/sn74ls161.pdf
national | dm74ls163an | dip-16 | 4 | Synchronous 4-bit Binary Counter with Synchronous Clear |  | focus.ti.com/lit/ds/symlink/sn74ls163.pdf
motorola | sn74ls164n | dip-14 | 2 | 8-bit Parallel-Out Serial Shift Register with Asynchronous Clear |  | focus.ti.com/lit/ds/symlink/sn74ls164.pdf
national | dm74ls165n | dip-16 | 1 | 8-bit Serial Shift Register, Parallel Load, Complementary Outputs |  | focus.ti.com/lit/ds/symlink/sn74ls165.pdf
motorola | sn74ls169n | dip-16 | 8 | Synchronous 4-Bit Up/Down Binary Counter |  | focus.ti.com/lit/ds/symlink/sn74ls169.pdf
motorola | sn74ls175n | dip-16 | 1 | Quad D Edge-Triggered Flip-Flop with Complementary Outputs and Asynchronous Clear |  | focus.ti.com/lit/ds/symlink/sn74ls175.pdf
motorola | sn74ls193n | dip-16 | 6 | Synchronous Up/Down Binary Counter with Clear |  | focus.ti.com/lit/ds/symlink/sn74ls193.pdf
motorola | sn74ls240n | dip-20 | 5 | Octal Buffer with Inverted Three-State Outputs |  | focus.ti.com/lit/ds/symlink/sn74ls240.pdf
motorola | sn74ls244n | dip-20 | 9 | Octal Buffer with Noninverted Three-State Outputs |  | focus.ti.com/lit/ds/symlink/sn74ls244.pdf
ti | sn74ls245n | dip-20 | 1 | Octal Bus Transceiver with Noninverted Three-State Outputs |  | focus.ti.com/lit/ds/symlink/sn74ls245.pdf
motorola | sn74als273n | dip-20 | 3 | 8-bit Register with Reset |  | focus.ti.com/lit/ds/symlink/sn74ls273.pdf
motorola | sn74ls279n | dip-16 | 1 | Quad Set-Reset Latch (electronic)Latches |  | focus.ti.com/lit/ds/symlink/sn74ls279.pdf
national | dm74ls295an | dip-14 | 2 | 4-Bit Bidirectional Register with Three-State Outputs |  | focus.ti.com/lit/ds/symlink/sn74ls295.pdf
ti | sn74s299n | dip-20 | 2 | 8-Bit Bidirectional Universal Shift/Storage Register with Three-State Outputs |  | focus.ti.com/lit/ds/symlink/sn74ls299.pdf
motorola | sn74ls373n | dip-20 | 6 | Octal Transparent Latch with Three-State Outputs |  | focus.ti.com/lit/ds/symlink/sn74ls373.pdf
motorola | sn74ls374n | dip-20 | 8 | Octal Register with Three-State Outputs |  | focus.ti.com/lit/ds/symlink/sn74ls374.pdf
fairchild | 74ls393pc | dip-14 | 1 | Dual 4-bit Binary Counter |  | focus.ti.com/lit/ds/symlink/sn74ls393.pdf
motorola | 74ls569n | dip-20 | 13 | Binary Up/Down Counter with Three-State Outputs |  | focus.ti.com/lit/ds/symlink/sn74ls569.pdf
ti | sn74154n | dip-24-.6 | 2 | 4-Line to 16-Line Decoder/Demultiplexer |  | focus.ti.com/lit/ds/symlink/sn74ls154.pdf
ti | sn75174ng | dip-16 | 1 | Quadruple Differential Line Driver | http://focus.ti.com/docs/prod/folders/print/sn75174.html | http://www.ti.com/lit/gpn/sn75174
ti | sn75175n | dip-16 | 1 | Hex/Quadruple D-Type Flip-Flops With Clear | http://focus.ti.com/docs/prod/folders/print/sn74175.html | http://www.ti.com/lit/gpn/sn74175
ti | sn75182 | dip-14 | 1 | Dual Differential Line Receivers | http://focus.ti.com/docs/prod/folders/print/sn75182.html | http://www.ti.com/lit/gpn/sn75182
national | dm75494n | dip-16 | 1 | Hex Digit Driver |  | http://www.datasheetarchive.com/pdf-datasheets/Databooks-2/Book511-705.pdf
ti | sn76642n/lm2113/uln2113/ca3041/nte709/ecg708 | dip-14 | 2 | Low Power Narrowband FM IF-Amplifier and Discriminator | http://malzev.tripod.com/comp/lm2113.htm | http://www.datasheetarchive.com/pdf-datasheets/Databooks-5/X106-51.pdf http://www.datasheetarchive.com/pdf-datasheets/Datasheets-112/DSAP0045282.pdf
ti | sn76488n | dip-40-.6 | 1 | Complex Sound Generator W/Audio Amp | http://www.electronicspoint.com/sn76488n-sound-effects-generator-ic-t98744.html http://en.wikipedia.org/wiki/Texas_Instruments_SN76477 http://docs.bgmicro.com/pdf/ics76477a.pdf | http://www.datasheetarchive.com/pdf-datasheets/Datasheets-112/DSAP0051541.pdf http://electro-music.com/forum/phpbb-files/sn76477_188.pdf
cmos 4000 series logic | http://en.allexperts.com/e/0/4000_series.htm | http://www.kpsec.freeuk.com/components/cmos.htm |  |  | http://en.wikipedia.org/wiki/List_of_4000_series_integrated_circuits
motorola | mc14011b | dip-14 | 2 | quad 2-input NOR |  | http://www.datasheetcatalog.org/datasheets/208/108647_DS.pdf
motorola | mc14029bcp | dip-16 | 4 | up/down synchronous counter with preset |  | http://www.datasheetcatalog.org/datasheet2/2/05uej9xrraz7l6rc4likrej1tapy.pdf
motorola | mc14066bcp | dip-14 | 4 | Quad Analogue Switch (Low "ON" Resistance) |  | http://www.datasheetcatalog.org/datasheet2/c/0gpox4oc4p1qj95do2kq6qu76rcy.pdf
motorola | mc14067bcp | dip-24-.6 | 4 | 16-Channel Analog Multiplexer/Demultiplexer |  | http://www.datasheetcatalog.org/datasheet2/4/08at55a3urieef4i63yw83u453yy.pdf
toshiba | tc4078bp | dip-14 | 1 |  |  | http://www.datasheetcatalog.org/datasheet2/8/0i8guskt3xxrafrpo3cujdyc6xky.pdf
national | cd4081bcn | dip-14 | 1 | Quad 2-Input AND Gate |  | http://www.datasheetcatalog.org/datasheets/185/109330_DS.pdf
motorola | mc14093b | dip-14 | 1 | Quad 2-Input NAND Schmitt-Trigger |  | http://www.datasheetcatalog.org/datasheet2/7/0y2oidjdul7dfy2q653duuwqpyyy.pdf
motorola | mc14553bcp | dip-16 | 1 |  |  | http://www.datasheetcatalog.org/datasheet2/b/0ftoyz1y3dkr5wciu1p1g7i6lzfy.pdf
national | cd4543bcn | dip-16 | 2 | BCD to 7-Segment Latch/Decoder/Driver with Phase Input |  | http://www.datasheetcatalog.org/datasheet2/3/06akh5er7x478id1qs3jwy7r1e3y.pdf
other logic | ============
motorola | mc68a54p | dip-28-.6 | 1 | Network Interface Circuit - Advanced Data-Link CNTLR | http://www.theicstock.com/stock-MC6/MC68A54P..html | http://pdf1.alldatasheet.net/datasheet-pdf/view/135466/MOTOROLA/MC6854.html
national | mm58167an | dip-24-.6 | 1 | Microprocessor Real-Time Clock |  | http://www.futurlec.com/Datasheet/Others/MM58167AN.pdf
motorola | sc80217p | dip-40-.6 | 1
mostek | mk3880n-4 z80-cpu | dip-40-.6 | 1 | z80 cpu | http://www.cpu-world.com/CPUs/Z80/Mostek-MK3880N-4.html | http://www.datasheetarchive.com/pdf-datasheets/Datasheets-21/DSA-402941.pdf
| wd8250-pl | dip-40-.6 | 3 | universal asynchronous receiver/transmitter (UART) | http://www.beyondlogic.org/serial/serial.htm http://www.national.com/mpf/PC/PC16550D.html#Overview | www.xilinx.com/support/documentation/ip_documentation/opb_uart16450.pdf http://www.national.com/ds/PC/PC16550D.pdf
corvus | 6801-1p | dip-40-.6 | 1 | 6801 8-bit cpu
corvus | 8115-03023b | dip-40-.6 | 1
General Instrument | AY-3-8910 | dip-40-.6 | 1 | 3-voice Programmable Sound Generator (PSG) | http://en.wikipedia.org/wiki/General_Instrument_AY-3-8910 http://www.atarimagazines.com/v4n7/stsound.html | http://www.msxarchive.nl/pub/msx/mirrors/hanso/datasheets/chipsay38910.pdf
amd | am9128-20pc | dip-24-.6 | 2 | 2k x 8 static RAM |  | http://pdf1.alldatasheet.com/datasheet-pdf/view/55539/AMD/AM9128-20PC.html
ti | tms4164-20nl | dip-16 | 4 | 64k x 1, 200ns General Purpose Dynamic RAM - Page-Mode Operation | http://www.datasheetarchive.com/TMS4164-20NL-datasheet.html | http://www.datasheetarchive.com/pdf-datasheets/Datasheets-112/DSAP0051025.pdf
fuji | mb7122e | dip-18 | 14 | 1kx4 ttl prom |  | http://www.datasheetarchive.com/pdf-datasheets/Databooks-2/Book291-18.pdf
fuji | mbm27128 | dip-28-.6 | 6 | UV Erasable 16K x 8 nMOS EPROM |  | http://www.datasheetarchive.com/pdf-datasheets/Datasheets-112/DSAP0045036.pdf
amd | am27256dc | dip-28-.6 | 2 | UV Erasable 32K x 8 nMOS EPROM |  | http://www.datasheetarchive.com/pdf-datasheets/Datasheets-4/DSA-63809.pdf
ami | s35212 | dip-24-.6 | 3
mmi | pal12l6nc | dip-20 | 1 | Progammable Array Logic Series 24 |  | http://pdf1.alldatasheet.net/datasheet-pdf/view/109979/NSC/PAL12L6NC.html http://www.datasheetcatalog.org/datasheets/1150/499679_DS.pdf
mmi | pal16r4nc | dip-20 | 1 | Standard High-Speed PAL circuits |  | http://www.datasheetcatalog.org/datasheets/166/34602_DS.pdf
mmi | pal16r6acn | dip-20 | 1 | Standard High-Speed PAL circuits |  | http://www.datasheetcatalog.org/datasheets/166/34602_DS.pdf
mmi | pal16r8anc | dip-20 | 1 | Standard High-Speed PAL circuits |  | http://www.datasheetcatalog.org/datasheets/166/34602_DS.pdf
mmi | pal20r6acns | dip-24 | 1 | High Performance Impact-X PAL circuits |  | http://www.datasheetcatalog.org/datasheets2/94/944209_1.pdf
mmi | pal20r8acns | dip-24 | 1 | High Performance Impact-X PAL circuits |  | http://www.datasheetcatalog.org/datasheets2/94/944209_1.pdf
motorola | dac-08e | dip-16 | 1 | 8-bit high-speed multiplying converter | http://www.digchip.com/datasheets/parts/datasheet/364/DAC-08CN.php | http://www.ic-on-line.cn/IOL/datasheet/dac-08hn_484369.pdf
amd | am27s19adc | dip-16 | 1 | 32x8 bipolar prom
datel | dac-hk12bgc | dip-24-.6 | 1 | 12 Bit, 3uS Vout Settling Time, Digital to Analog (D/A) Converter | http://www.murata-ps.com/cgi-bin/cd4power.storefront/4bdc32950a5d391e271d0c9f8942067f/Product/View/8058700 | http://www.murata-ps.com/data/ads/dac-hk.pdf
nec | d4164c | dip-16 | 1 | 8kx8 nmos xram
national | dp8304bn | dip-20 | 1 | 8 BIT TRI-STATE BIDIRECTIONAL TRANSCEIVER |  | http://pdf1.alldatasheet.com/datasheet-pdf/view/102204/NSC/DP8304BN/+003_25UKPC/ERzt-vHu+/datasheet.pdf
nec | d1701c | dip-28-.4 | 1 | 4-bit microcontroller with pll
signetics | rs2102-1 | dip-16 | 1 | 1Kx1 RAM
analog | ============
intersil | icl8038cgjd | dip-14 | 1 | Precision Waveform Generator/Voltage Controlled Oscillator | http://www.intersil.com/products/deviceinfo.asp?pn=ICL8038&js=n | http://www.intersil.com/data/fn/fn2864.pdf
motorola | mc3346p | dip-14 | 1 | General purpose transistor array |  | http://www.datasheetarchive.com/pdf-datasheets/Datasheets-21/DSA-409501.pdf
motorola | mc1741cp1 | dip-8 | 10 | Internally Compensated, High Performance Operational Amplifier |  | www.datasheetcatalog.org/datasheet/motorola/MC1741CD.pdf
motorola | tl071cp | dip-8 | 3 | Low-Noise JFET-Input General-Purpose Operational Amplifier |  | focus.ti.com/lit/ds/symlink/tl071.pdf
motorola | tl072cp | dip-8 | 1 | Low-Noise JFET-Input General-Purpose Operational Amplifier |  | focus.ti.com/lit/ds/symlink/tl071.pdf
ti | tl074cn | dip-14 | 1 | Low-Noise JFET-Input General-Purpose Operational Amplifier |  | focus.ti.com/lit/ds/symlink/tl071.pdf
ti | tl075cn | dip-14 | 2 | Low Noise JFET-Input Operational Amplifiers |  | http://ct.ic-on-line.cn/IOL/datasheet/tl070a_479273.pdf
ti | tl084cn | dip-14 | 2 | Quad JFET-Input General-Purpose Operational Amplifier |  | focus.ti.com/lit/ds/symlink/tl081a.pdf
ti | ne555p | dip-8 | 5 | Single Precision Timer |  | focus.ti.com/lit/ds/symlink/ne555.pdf
motorola | mc3456p/lm556 | dip-14 | 1 | Dual Precision Timer |  | http://www.datasheetcatalog.org/datasheet/motorola/NE556D.pdf
motorola/ti | mc1458p | dip-8 | 3 | Dual General-Purpose Operational Amplifier |  | http://www.datasheetcatalog.org/datasheet2/3/07j9c8li1155f0estliki76oc2cy.pdf
national | lm319n | dip-14 | 1 | High Speed Dual Comparator |  | http://www.datasheetcatalog.org/datasheet2/b/0fdselut0as7dhrhudyty34q9f3y.pdf
national | lm380n | dip-14 | 4 | 2.5W Audio Power Amplifier | http://www.national.com/mpf/LM/LM380.html#Overview | http://www.national.com/profile/snip.cgi/openDS=LM380
national | lm381n | dip-14 | 2 | Low Noise Dual Preamplifier [Discontinued] | http://www.national.com/opf/LM/LM381.html#Overview | http://www.national.com/profile/snip.cgi/openDS=LM381
national | lm565cn | dip-14 | 1 | Phase Locked Loop [Obsolete] | http://www.national.com/opf/LM/LM565C.html#Overview | http://www.national.com/ds/LM/LM565.pdf#page=1
national | lm13600n | dip-16 | 1 | Dual Operational Transconductance Amplifiers with Linearizing Diodes and Buffers |  | http://www.datasheetcatalog.org/datasheets/700/63879_DS.pdf
motorola | mc1723cp | dip-14 | 1 | Voltage Regulator |  | http://www.datasheetcatalog.org/datasheet/motorola/MC1723.pdf
signetics | ne572n | dip-16 | 2 | Programmable analog compandor |  | http://www.datasheetcatalog.org/datasheets2/12/128204_1.pdf
nec | upc1230h | sip-12 | 1 | 23W AF Power Amplifier IC |  | http://www.datasheetcatalog.org/datasheets2/14/149714_1.pdf
fuji | mb8264-15/p4164-15 | dip-16 | 1 | 64k x 1 dynamic ram, 150ns
ami | s50240/mk50240 | dip-16 | 1 | Top Octave Synthesizer | http://www.organservice.com/crm/topdividers.htm | http://www.largonet.net/midiboutique/downloads/documents/s50240lq.pdf http://www.datasheetcatalog.org/datasheets2/29/299953_1.pdf
nte | NTE1508/lm3914 | dip-18 | 4 | Integrated Circuit 10Step Dot/Bar Display Driver for Linear Scale | http://www.national.com/mpf/LM/LM3914.html | www.nteinc.com/specs/1500to1599/pdf/nte1508.pdf http://www.national.com/ds/LM/LM3914.pdf
onsemi | uc2844n | dip-8 | 3 | Current-Mode PWM Controller |  | http://www.datasheetcatalog.org/datasheet2/8/0idguxp2dw7wkwsr1p46c6oqq9yy.pdf
motorola | sg3525an | dip-16 | 2 | PULSE WIDTH MODULATOR CONTROL CIRCUITS |  | http://www.datasheetcatalog.org/datasheet/motorola/SG3525AN.pdf
pmi | op227 | dip-14 | 2 | Dual, Low Noise, Low Offset Instrumentation Operational Amplifier |  | cds.linear.com/docs/Datasheet/OP227_237.pdf
analog devices | ad539jn | dip-16 | 2 | Wideband Dual-Channel Linear Multiplier/Divider | http://www.analog.com/en/other-products/analog-multipliersdividers/ad539/products/product.html | www.analog.com/static/imported-files/data_sheets/AD539.pdf
analog devices | ad595aq | dip-14 | 2 | Monolithic Thermocouple Amplifier with Cold Junction Compensation Pretrimmed for Type K Thermocouples | http://www.analog.com/en/sensors/analog-temperature-sensors/ad595/products/product.html | http://www.analog.com/static/imported-files/data_sheets/AD594_595.pdf
analog devices | ad592an | to-92 | 1 | Current Output – Precision IC Temperature Transducer | http://www.analog.com/en/sensors/analog-temperature-sensors/ad592/products/product.html | http://www.analog.com/static/imported-files/data_sheets/AD592.pdf
honeywell | 91ss12-2 | pcb | 1 | Series Hall-Effect Linear Position Sensor PC board mount |  | http://sccatalog.honeywell.com/pdbdownload/images/91ss12-2.pdf
allegro | ugn3175 | to-243aa | 3 | Hall-Effect Latches |  | www.datasheetcatalog.org/datasheet/allegromicrosystems/3175.pdf
national | lm383t | to-220-5 | 1 | 7-W Audio Power Amplifier [Discontinued] | http://www.national.com/opf/LM/LM383.html#Overview | http://www.national.com/profile/snip.cgi/openDS=LM383
regulators | ============
national | lm317k | to-3 | 2 | 3-Terminal Adjustable Regulator, 37V, 1.5A |  | www.national.com/ds/LM/LM117.pdf
national | lm317T/nte956 | to-220 | 7 | 3-Terminal Adjustable Regulator, 37V, 1.5A |  | www.national.com/ds/LM/LM117.pdf www.nteinc.com/specs/900to999/pdf/nte956.pdf
national | lm340kc-5.0/7805ck | to-3 | 1 | 3-terminal positive regulator, 05v, 1.5A |  | www.national.com/ds/LM/LM340.pdf
national | lm340kc-12/7812ck/mc7812ck/ua7812kc | to-3 | 5 | 3-terminal positive regulator, 12v, 1.5A |  | www.national.com/ds/LM/LM340.pdf
motorola | mc7805ct | to-220 | 5 | 3-terminal positive regulator, 05v, 1.5A |  | www.national.com/ds/LM/LM340.pdf
motorola | 7812ct/ua7812cp | to-220 | 3 | 3-terminal positive regulator, 12v, 1.5A |  | www.national.com/ds/LM/LM340.pdf
motorola | mc7815ct | to-220 | 2 | 3-terminal positive regulator, 15v, 1.5A |  | www.national.com/ds/LM/LM340.pdf
fairchild | ua7912 | to-220 | 1 | 3-terminal negative regulator, 12v, 1.5A |  | http://www.national.com/profile/snip.cgi/openDS=LM7912
discreet semiconductors | ============
rectifiers | ============
motorola | u1560 | to-220 | 5 | ultrafast rectifier, 15A, 600V |  | www.datasheetcatalog.org/datasheet/motorola/MUR1520.pdf
gi | 1n5817 | do-41 | 1 | 1.0A schottky barrier rectifier, 20v |  | www.diodes.com/datasheets/ds23001.pdf
international rectifier | 11dq03 | do-41 | 6 | 1.1A schottky rectifier, 30v |  | http://www.irf.com/product-info/datasheets/data/11dq03.pdf
international rectifier | 10tq045 | to-220 | 10 | schottky rectifier, 45v, 10a |  | http://www.irf.com/product-info/datasheets/data/10tq.pdf
motorola | mur1615ct | to-220 | 10 | 16A, 150V Center-Tapped Positive (Common Cathode) High Speed Rectifier |  | http://www.datasheetcatalog.org/datasheet2/7/0tgpx61uwi2i5sz8txqp59f5jcyy.pdf
shindengen | s30sc4m | mto-3p | 12 | dual schottky rectifier, 40v, 30a |  | http://www.datasheetcatalog.org/datasheet/Shindengen/mXqwqwu.pdf
motorola | mda990-1 | 179-01 | 1 | full wave bridge rectifier, 50v, 30a |  | http://www.datasheetarchive.com/pdf-datasheets/Databooks-2/Book501-1378.pdf http://www.datasheetarchive.com/pdf-datasheets/Databooks-5/Document53018.pdf
shindengen | s15vb | s15vb | 1 | full wave bridge rectifier, 600v, 15a |  | http://www.datasheetcatalog.org/datasheet/Shindengen/mXqwrxs.pdf
| s2vb | s2vb | 1 | full wave bridge rectifier, 200v-600v, 2a |  | http://www.datasheetcatalog.org/datasheet/Shindengen/mXqwqwx.pdf
gi | kbpc10-02 |  | 2 | full wave bridge rectifier, 200v, 10a |  | http://pdf1.alldatasheet.net/datasheet-pdf/view/334514/RFE/KBPC1002.html http://pdf1.alldatasheet.net/datasheet-pdf/view/167859/ETC/KBPC10-04.html http://pdf1.alldatasheet.com/datasheet-pdf/view/34017/WTE/KBPC1002.html
gi | kbu8d | kbu | 1 | full wave bridge rectifier, 200v, 8a |  | http://www.fairchildsemi.com/ds/KB%2FKBU8D.pdf
gi | kbl02 |  | 1 | 4a silicon full wave bridge rectifier, 200v |  | http://pdf1.alldatasheet.com/datasheet-pdf/view/342183/SY/KBL02.html
gi | kbp02 |  | 1 | 2A silicon full wave bridge rectifier, 200v |  | http://www.datasheetarchive.com/pdf-datasheets/Datasheets-9/DSA-161028.pdf
international rectifier | 250mB?-9B |  | 1 | full wave bridge rectifier
| 1n5363b | do-41 | 1 | 30v, 5w zener diode |  | http://www.datasheetcatalog.org/datasheets/70/105741_DS.pdf
| 1n4735a | do-41 | 1 | 6.2v zener, silicon, 1w |  | http://www.datasheetcatalog.org/datasheet/HitachiSemiconductor/mXwuzrx.pdf
LEDs | ============
fairchild | MV54164 | dip-20 | 9 |  |  | http://www.datasheetcatalog.org/datasheet/fairchild/MV54164.pdf
ti | til311 | dip-14 | 2 | HEXDECIMAL DISPLAY WITH LOGIC |  | http://pdf1.alldatasheet.net/datasheet-pdf/view/28761/TI/TIL311.html
kingbright | sao3-11hwa | dip-14 | 1 | display, 7mm, 660nm, red, 10mA, 600ucd |  | http://pdf1.alldatasheet.net/datasheet-pdf/view/116580/KINGBRIGHT/SA03-11HWA.html
QT Optoelectronics | man72a | dip-14 | 1 | 0.300-INCH SEVEN SEGMENT DISPLAYS |  | http://pdf1.alldatasheet.net/datasheet-pdf/view/35269/QT/MAN72A.html
| t01 3d | dip-10-.2 | 9 | 7-segment LED with decimal point, red
|  | 10-pin(5+4) | 4 | 7-segment LED, red
|  |  | 1 | LED display, "+/- 1"
|  | BGA-9x3 |  | LED display, "18:88",
| ? | 3mm | 100? | LED, red, 20mA
optoelectronics | ============
omron | ee-sx1005-p1a |  | 1 | photomicrosensor(through-beam) |  | http://pdf1.alldatasheet.net/datasheet-pdf/view/332997/OMRON/EE-SX1018.html http://www.datasheetarchive.com/pdf-datasheets/Databooks-5/Document269157.pdf
omron | ee-sy102 |  | 1 | Compact Reflective Phototransistor Output |  | http://pdf1.alldatasheet.net/datasheet-pdf/view/89332/OMRON/EE-SY110.html
pn1184
pn1190
| p804 |  | 1 | through-beam photo-sensor
| on1105 |  | 1 | photo-interrupter |  | http://pdf1.alldatasheet.net/datasheet-pdf/view/14319/PANASONIC/ON1105.html
| ? |  | 1 | compact reflective phototransistor output
| tx40? |  | 2 | photodiode? LED?
| ? |  | 2 | photodiode
Transistors | ============
NPN-silicon | ============
PNP-silicon | ============
| ecg281 | to-3 | 1 |  |  | http://www.nteinc.com/specs/200to299/pdf/nte280.pdf
FET | ============
International Rectifier | irfp440 | to-247ac | 3 | n-channel? hexfet power mosfet, 500v, 8.8A, .85ohm |  | www.irf.com/product-info/datasheets/data/irfp440.pdf
International Rectifier | irf511 | to-220 | 3 | N-channel power mosfet, 60v, 4A, .6ohm |  | http://www.datasheetcatalog.org/datasheets/166/283672_DS.pdf http://www.datasheetcatalog.org/datasheet/supertex/IRF511.pdf
International Rectifier | irf730 | to-220 | 1 | 400V Single N-Channel HEXFET Power MOSFET, 5.5A, 1.0ohm |  | http://www.datasheetcatalog.org/datasheet/irf/irf730.pdf
International Rectifier | irfd9113 | dip-4 | 4 | p-channel mosfet, 1w, 60v, 1.6ohm, .6A |  | http://pdf1.alldatasheet.com/datasheet-pdf/view/127245/IRF/IRFD9113.html
motorola | mpf102 | to-92 | 1 | n-channel JFET vhf amplifier, 25v, 10mA, 350mW |  | http://www.qsl.net/n/n4xy//PDFs/Semiconductor_Data_Sheets/mpf102.pdf
NPN-darlington | ============
| D560/2SD560 | to-220 | 9 | EPITAXIAL DARLINGTON TRANSISTOR (5 AMP/ 100 VOLT) |  | http://www.datasheetcatalog.org/datasheet2/3/07hupl3t3u6c56e1eru68hk6zipy.pdf
| D1308/2SD1308 | to-220F | 1 | EPITAXIAL DARLINGTON TRANSISTOR AUDIO FREQUENCY POWER AMPLIFIER AND LOW SPEED SWITCHING INDUSTRIAL USE |  | http://www.datasheetcatalog.org/datasheets2/70/70391_1.pdf
| c3293/2sc3293 | to-220 | 1 | npn planar silicon darlington transistor |  | http://www.datasheetcatalog.org/datasheet/sanyo/ds_pdf_e/2SC3293.pdf
| d633/2sd633 | to-220 | 11 | TRANSISTOR SILICON NPN TRIPLE DIFFUSED TYPE. HIGH POWER SWITCHING APPLICATIONS. HAMMER DRIVE, PULSE MOTOR DRIVE APPLICATIONS |  | http://www.datasheetcatalog.org/datasheet/toshiba/3451.pdf
| d1930/2sd1930 | to-92L | 1 | 1.2W Darlington PACKAGE POWER TAPED TRANSISTOR DESIGNED FOR USE WITH AN AUTOMATIC PLACEMENT MECHINE |  | http://www.datasheetcatalog.org/datasheets2/90/90250_1.pdf
PNP-darlington | ============
hitachi | b765/2sb765 | to-220 | 2 | pnp silicon darlington power amp, 120v, 3A |  | http://pdf1.alldatasheet.com/datasheet-pdf/view/108426/HITACHI/2SB765K.html http://www.datasheetcatalog.org/datasheets2/37/377263_1.pdf http://www.nteinc.com/specs/200to299/pdf/nte261.pdf
sanyo? | b886/2sb886 | to-220 | 2 | pnp silicon darlington power amp |  | http://www.datasheetcatalog.org/datasheet/sanyo/ds_pdf_e/2SB886.pdf http://www.nteinc.com/specs/200to299/pdf/nte263.pdf
pnp-germanium | ============
delco | ds-501/nte105/2n277 | to-36 | 1 | germanium pnp power transistor, 40v, 15a, 150w |  | http://www.datasheetarchive.com/pdf-datasheets/Datasheets-115/DSAP001092.pdf http://www.datasheetcatalog.org/datasheet/nte/NTE105.pdf
delco | ds-503 | to-3 | 7 | germanium pnp power transistor, 50v, 7a, 90w |  | http://www.nteinc.com/specs/100to199/pdf/nte121.pdf
sanyo | 2sd72/NTE103a | to-1 | 1 | Germanium NPN BJT, 25v, 600mA, 720mW, h(FE)=80, 750kHz |  | http://www.nteinc.com/specs/100to199/pdf/nte102a.pdf
motorola | 2ad149/nte121mp | to-3 | 1 | Germanium PNP Transistor Audio Frequency Power Amplifier |  | http://www.datasheetcatalog.org/datasheet/nte/NTE121.pdf
| 2sb481 | tc-9a | 1 | GE PNP ALLOY JUNCTION |  | http://www.datasheetcatalog.org/datasheets2/40/40561_1.pdf
rca | 40022 | to-220 | 1 | Germanium PNP transistor, audio frequency power amp |  | http://www.nteinc.com/specs/100to199/pdf/nte104.pdf
| a67h/2sa67h | to-98 | 2 | germanium pnp transistor, rf-if amp, fm mixer osc |  | http://www.nteinc.com/specs/100to199/pdf/nte160.pdf
| 2sb192 | to-39 | 1 | Germanium PNP transistor, audio power amp |  | http://www.nteinc.com/specs/100to199/pdf/nte158.pdf
sanyo | 2sb405 | to-1 | 2 | Germanium PNP transistor, audio power amp |  | http://www.nteinc.com/specs/100to199/pdf/nte158.pdf
sanyo | 2sa329 | to-1 | 1 | germanium pnp transistor, rf-if amp, fm mixer osc |  | http://www.nteinc.com/specs/100to199/pdf/nte160.pdf
| b324/2sb324 | to-1 | 1 | Germanium PNP transistor, medium power amp |  | http://www.nteinc.com/specs/100to199/pdf/nte102a.pdf
hitachi | 2sa350 | to-1 | 1 | germanium pnp mesa transistor, high speed switching |  | http://www.nteinc.com/specs/100to199/pdf/nte126.pdf
delco | ds51 | to-1 | 1 | germanium pnp mesa transistor, high speed switching |  | http://www.nteinc.com/specs/100to199/pdf/nte126.pdf
delco | ds52 | to-1 | 1 | germanium pnp mesa transistor, high speed switching |  | http://www.nteinc.com/specs/100to199/pdf/nte126.pdf
delco | ds53 | to-1 | 1 | germanium pnp transistor, oscillator, am mixer, medium speed switch |  | http://www.nteinc.com/specs/100to199/pdf/nte100.pdf
misc | ============
ti | tic126d | to-220 | 8 | pnpn scr silicon reverse-blocking triode thyristor, 400V, 12A |  | http://www.datasheetarchive.com/dl/Datasheets-36/DSA-719772.pdf
motorola | 2n2646 | to-18 | 1 | silicon unijunction transistor |  | http://www.datasheetcatalog.org/datasheet/philips/2N2646.pdf
passive | ============
|  |  | 1 | photoresistor, cds cell